## Sheet1
parameter | sesnsor model |  | price | characteristics
temperature | Thermocouples |  | 10-13 $ | wide temperature range (200°C 1300°C), | nonlinear
|  |  |  | relatively cheap, | low output signal (mv
|  |  |  | highly accurate, minimal long-term drift and fast response time. | difficult caliberation
| Resistance temperature detector (RTD) |  | 12-16$ | linear | low sensitivity
|  |  |  | relatively accurate | higher costs
|  |  |  | high temperature repeatibiliy and stability | difficult wiring
| Thermistores |  | 7-10$ | highly sensitive, accurate over small temperature range | nonlinear
|  |  |  | low cost | resistance temperature characteristics
|  |  |  | good stability | self heating
| IC temperature sensors | LMT84lp | 0.84$ | low cost, linear , easy to read output | limited temperature range, self heating
|  | MCP9700 | 0.28$ |  | similar to LMT84lp, less preciesion than LMT84lp
humidity | Capacitive humidity sensors | DHT22 | 17.78$ | high precision | high cost
measure the environment temperature and humidity to meet the high demand
The product has excellent quality, fast response, strong anti-jamming capability
|  | SHTC3 | 3.76$ | Ultra-low power consumption | 2% humidity eror , 0.2 degree celcius temp eror
|  |  |  | Full battery supply voltage range (1.62 - 3.6 V) | Small DFN package: 2 x 2 x 0.75 mm3
only has I2C interface
|  | SHT3x | 3.46$ | 2.15 - 5.5 V supply voltage | Small DFN package: 2 x 2 x 0.75 mm3
|  |  |  | I2C and analog interface options | ±2% @10-90% RH eror
|  |  |  | Various protection options (protective cover, filter membrane) | ±0.2 @0-65°C eror
| Reletive humidity sensors Ics | honeywell | 22$ | 3 pins structure | 3.5% RH eror
|  |  |  | 4-5.8 voltage supply | minus 40 - 85 degree temperature range
high cost
soil moisture | FDR | YL-69 | 1$ | highly inexpensive, accurate, fast response time and frequency | need to be calibrated for each type of soil
|  | spark fun (more accurate) | 5.5 $
| TDR | VH400 | 40$ | highly accurate , linear, Low power for battery operation | high cost
CO2 | indoor carbon dioxide detection | MH-Z14 | 23$ | out put :PWM, UART, 0.4--2V DC, 4.5V~5.5V working voltage, | 3.3 V interface level
| infrared carbon dioxid module | LGCO2-4K | 31$ | High sensitivity , detection range : 400-4000ppm , DC 5±0.5V working voltage | output: digital
| arduino sensor | MG-811 | 52$ | Analog output 30~50mV, (higher consistency, higher voltage)Of carbon dioxide with high sensitivity and good selectivity | SensorWork voltage：DC6V
PH | Digital ISFET pH probe | CS526-L |  | 2 to 12 PH range , ±0.2 pH eror (over 10° to 40°C) | high cost
| pH probe | CSIM11-l |  | 0 to 14 PH range, ±0.1% eror rate (over full range) | high cost